## Handy Vacuum Cleaner Motor BOM
Manufacturer Part Number | Manufacturer | Digi-Key Part Number | Customer Reference | Reference Designator | Quantity | Description
35PEV270M10X10.5 | Rubycon | 35PEV270M10X10.5CT-ND | CE103/270uF/35V | C1 | 1 | CAP ALUM POLY HYB 270UF 35V SMD
GRM1882C1H101J |  |  | C1608/100pF/50V/J | C11, C12, C17, C23
***** |  |  | Do Not Popular | C13, C14, C15, C19, C20, C24, C25
UCM1V220MCL1GS | Nichicon | 493-14929-1-ND | CE43/22uF/35V | C2, C4, C5 | 3 | CAP ALUM 22UF 20% 35V SMD
GMK212BBJ106KG-T | Taiyo Yuden | 587-4893-1-ND | C2125/10uF/35V/K | C26, C27, C28, C29, C30 | 5 | CAP CER 10UF 35V X5R 0805
GRM188B31H104K |  |  | C1608/0.1uF/50V/K | C3, C7, C18, C21, C22, C31
GRT188C8YA105KE13D | Murata Electronics North America | 490-12297-1-ND | C1608/1.0uF/35V/K | C6, C8, C9, C10, C16, C32, C33 | 7 | CAP CER 1UF 35V X6S 0603
B5B-XH-A(LF)(SN) | JST Sales America Inc. | 455-2270-ND | 5POS 2.5MM | CN1 | 1 | CONN HEADER VERT 5POS 2.5MM
B4B-XH-A(LF)(SN) | JST Sales America Inc. | 455-2249-ND | 4POS 2.5MM | CN2, CN5 | 2 | CONN HEADER VERT 4POS 2.5MM
B2B-XH-A(LF)(SN) | JST Sales America Inc. | 455-2247-ND | Do Not Popular | CN3 | 1 | CONN HEADER VERT 2POS 2.5MM
B2B-XH-A(LF)(SN) | JST Sales America Inc. | 455-2247-ND | 2POS 2.5MM | CN4 | 1 | CONN HEADER VERT 2POS 2.5MM
S4B-XH-A(LF)(SN) | JST Sales America Inc. | 455-2243-ND | SIDE 4POS 2.5MM | CN6 | 1 | CONN HEADER R/A 4POS 2.5MM
SS16FA | ON Semiconductor | SS16FACT-ND | SOD-123FA | D1, D6, D13 | 3 | DIODE SCHOTTKY 60V 1A SOD123FA
150080RS75000 | Wurth Electronics Inc. | 732-4984-1-ND | D2125/RED | D10 | 1 | LED RED CLEAR 0805 SMD
150080VS75000 | Wurth Electronics Inc. | 732-4986-1-ND | D2125/GREEN | D11 | 1 | LED GREEN CLEAR 0805 SMD
MMSZ5V1T1G | ON Semiconductor | MMSZ5V1T1GOSCT-ND | SOD-123 | D14 | 1 | DIODE ZENER 5.1V 500MW SOD123
BAV99WT1G | ON Semiconductor | BAV99WT1GOSCT-ND | SC-70/SOT-323 | D2, D3, D4, D5, D7, D8, D9, D12, D15 | 9 | DIODE ARRAY GP 100V 215MA SC70-3
RK73Z1JTTD | KOA Speer Electronics, Inc. | 2019-RK73Z1JTTDCT-ND | R1608_A/0/1A | JP1, JP2 | 2 | RES 0 OHM JUMPER 0603
NTCALUG02A103F161 | Vishay BC Components | BC2901-ND | Do Not Use | NTC0 | 1 | THERM NTC 10KOHM 3984K RING LUG
NTCALUG02A103F161 | Vishay BC Components | BC2901-ND | BEAD | NTC1 | 1 | THERM NTC 10KOHM 3984K RING LUG
N0607N |  |  | TO-252(MP-3ZK) | Q1, Q2, Q3, Q4, Q5, Q6
WSLT2512R0100FEA | Vishay Dale | WSLT-.01CT-ND | R6432/10m/1W/F | R1 | 1 | RES 0.01 OHM 1% 1W 2512
RK73H1JTTD2001F | KOA Speer Electronics, Inc. | 2019-RK73H1JTTD2001FCT-ND | R1608/2.0k/0.1W/F | R12, R15 | 2 | RES 2K OHM 1% 1/10W 0603
RK73H1JTTD1000F | KOA Speer Electronics, Inc. | 2019-RK73H1JTTD1000FCT-ND | R1608/100/0.1W/F | R13, R16, R24 | 3 | RES 100 OHM 1% 1/8W 0603
RK73H1JTTD3301F | KOA Speer Electronics, Inc. | 2019-RK73H1JTTD3301FCT-ND | R1608/3.3k/0.1W/F | R17, R18 | 2 | RES 3.3K OHM 1% 1/10W 0603
RK73H1JTTD1003F | KOA Speer Electronics, Inc. | 2019-RK73H1JTTD1003FCT-ND | R1608/100k/0.1W/F | R19, R20, R21 | 3 | RES 100K OHM 1% 1/10W 0603
RK73Z1JTTD | KOA Speer Electronics, Inc. | 2019-RK73Z1JTTDCT-ND | R1608/0/1A | R2 | 1 | RES 0 OHM JUMPER 0603
RK73H1JTTD1001F | KOA Speer Electronics, Inc. | 2019-RK73H1JTTD1001FCT-ND | R1608/1.0k/0.1W/F | R23, R26 | 2 | RES 1K OHM 1% 1/8W 0603
RK73H1JTTD4R70F | KOA Speer Electronics, Inc. | 2019-RK73H1JTTD4R70FCT-ND | R1608/4.70/0.1W/F | R3, R4, R5, R10, R30 | 5 | RES 4.7 OHM 1% 1/8W 0603
RK73H1JTTD1801F | KOA Speer Electronics, Inc. | 2019-RK73H1JTTD1801FCT-ND | R1608/1.8k/0.1W/F | R31 | 1 | RES 1.8K OHM 1% 1/10W 0603
RK73H1JTTD2000F | KOA Speer Electronics, Inc. | 2019-RK73H1JTTD2000FCT-ND | R1608/200/0.1W/F | R32 | 1 | RES 200 OHM 1% 1/8W 0603
RK73H2ATTD3600F | KOA Speer Electronics, Inc. | 2019-RK73H2ATTD3600FCT-ND | R2125/360/0.125W/F | R33, R34 | 2 | RESISTOR
RK73H1JTTD4700F | KOA Speer Electronics, Inc. | 2019-RK73H1JTTD4700FCT-ND | R1608/470/0.1W/F | R35, R36, R37, R38 | 4 | RES 470 OHM 1% 1/8W 0603
RK73H1JTTD1600F | KOA Speer Electronics, Inc. | 2019-RK73H1JTTD1600FCT-ND | R1608/160/0.1W/F | R39, R40, R41, R48, R49, R50 | 6 | RES 160 OHM 1% 1/8W 0603
RCG120610K0FKEA | Vishay Dale | 541-1858-1-ND | R3216/10k/0.25W/F | R45, R46, R51, R52 | 4 | RES SMD 10K OHM 1% 1/4W 1206
RMCF1210ZT0R00 | Stackpole Electronics Inc | RMCF1210ZT0R00CT-ND | R3225/0/0.5W/J | R47, R53 | 2 | RES 0 OHM JUMPER 1/2W 1210
RK73H1JTTD1002F | KOA Speer Electronics, Inc. | 2019-RK73H1JTTD1002FCT-ND | R1608/10k/0.1W/F | R6, R7, R8, R9, R11, R14, R22, R25, R27, R28, R29, R42, R43, R44, R54, R55, R56, | 18 | RES 10K OHM 1% 1/10W 0603
1825910-6 | TE Connectivity ALCOSWITCH Switches | 450-1650-ND | 6.00mm x 6.00mm | S1, S2, S3 | 3 | SWITCH TACTILE SPST-NO 0.05A 24V
EVQ-5PN04K | Panasonic Electronic Components | P13595SCT-ND | 6*3.5*H4.3 | SW1 | 1 | SWITCH TACTILE SPST-NO 0.05A 12V
*** |  |  | Do Not Popular | TH1, TH2, TH3, TH4, TH5
LC-3-G WHITE |  |  | Do Not Popular | TP1, TP2, TP3, TP4, TP5, TP6, TP7, TP8
LC-3-G BLACK |  |  | Do Not Popular | TPG1, TPG2, TPG3
MC78M15CDTRKG | ON Semiconductor | MC78M15CDTRKGOSCT-ND | TO-252-3/DPAK | U1 | 1 | IC REG LINEAR 15V 500MA DPAK
FAN7388MX | ON Semiconductor | FAN7388MXCT-ND | 20-SOIC | U2 | 1 | IC GATE DRIVER HALF BRIDG 20SOIC
R5F11BGEAFB#30 | Renesas Electronics America | R5F11BGEAFB#30-ND | 48-LFQFP (7x7) | U3 | 1 | IC MCU 16BIT 64KB FLASH 48LFQFP